## Sheet1
Description | Qty | Ref Des | Mfg P/N | Manufacturer | Distributor P/N
Genaric 2 terminal header | 1 | J6 | OSTVN02A150 | OSTVN02A150 | ED10561-ND
Genaric 2 terminal header | 2 | J7, J8 | OSTTE020161 | OSTTE020161 | ED2635-ND
Genaric Mechanical Mounting Hole | 2 | H1, H2 | DNP | DNP | DNP
CAPACITOR, European symbol | 7 | C3, C8, C9, C11, C12, C13, C14 | GCM188R71E104KA57D | GCM188R71E104KA57D | 490-6051-1-ND
RESISTOR, European symbol | 11 | R1, R2, R3, R4, R5, R6, R7, R9, R10, R11, R12 | RC0603FR-07100KL | RC0603FR-07100KL | 311-100KHRCT-ND
RESISTOR, European symbol | 1 | R8 | RC0603FR-0710KL | RC0603FR-0710KL | 311-10.0KHRCT-ND
CAPACITOR, European symbol | 3 | C5, C6, C7 | GRM21BR61C106KE15K | GRM21BR61C106KE15K | 490-6473-6-ND
CAPACITOR, European symbol | 2 | C4, C10 | EMK107BJ105KA-T | EMK107BJ105KA-T | 587-1251-1-ND
CAPACITOR, European symbol | 2 | C1, C2 | GJM1555C1H6R0CB01D | GJM1555C1H6R0CB01D | 490-3104-1-ND
Coin Cell Battery Holder | 1 | BT1 | BAT-HLD-012-SMT | BAT-HLD-012-SMT | BAT-HLD-012-SMT-ND
Genaric 3 terminal header | 1 | J5 | OSTVN03A150 | OSTVN03A150 | ED10562-ND
Genaric 4 terminal header | 4 | J1, J2, J3, J4 | OSTVN04A150 | OSTVN04A150 | ED10563-ND
Crystal Oscilator | 1 | XTAL1 | Abracon | Abracon | 535-11937-1-ND
N-channel MOSFETs | 2 | Q1, Q2 | DMG3404L-7 | DMG3404L-7 | DMG3404L-7DICT-ND
Normally closed solder jumper | 2 | JP7, JP9 | N/A | N/A | DNP
Normally open jumper | 1 | JP10 | N/A | N/A | DNP
Normally closed solder jumper (1 of 2 connections) | 7 | JP1, JP2, JP3, JP4, JP5, JP6, JP8 | N/A | N/A | DNP
MCP23008 - I2C I/O Expander, 8 bit wtih interrupt and reset | 1 | U8 | MCP23008T-E/ML | MCP23008T-E/ML | MCP23008T-E/MLCT-ND
MCP7940 - RTC | 1 | U9 | MCP7940N-I/SN | MCP7940N-I/SN | MCP7940N-I/SN-ND
MIC2005 - Hight Side Load Switch, with Fixed Current Limit | 2 | U1, U2 | MIC2005A-1YM5-TR | MIC2005A-1YM5-TR | 576-3462-1-ND
Micro SD Card - Card Detect, Exposed leads for non-reflow soldering | 1 | SD1 | 114-00841-68 | 114-00841-68 | 114-00841-68-1-ND
SHTCx - Digital Humidity and Temperature Sensor | 1 | U7 | SHTC3 | SHTC3 | 1649-1100-1-ND
SN74AUP3G34 - Logic Buffer | 1 | U25 | SN74AUP3G34DCUR | SN74AUP3G34DCUR | 296-25595-1-ND
SN74LVC1G3157 - SPDT Analog Switch | 1 | U5 | SN74LVC1G3157DCKR | SN74LVC1G3157DCKR | 296-14909-1-ND
TCS3400 - Ambient Multi-Band Light Sensor with I2C Interface | 1 | U6 | TCS34003FNM | TCS34003FNM | TCS34003FNMCT-ND
Generic Test Points | 10 | TP1, TP2, TP3, TP4, TP5, TP6, TP7, TP8, TP9, TP10 | N/A | N/A | DNP
TPL5010 - Nano-Power System Timer with Watchdog Functionality | 1 | U3 | TPL5010DDCT | TPL5010DDCT | 296-38829-1-ND
TXS0102 - 2 Channel Bidirectional Voltage Level Translator | 1 | U4 | TXS0102DCUR | TXS0102DCUR | 296-21931-1-ND
Generic 16 terminal header | 1 | J10 | PPPC161LFBN-RC | Sullins | S7049-ND
Generic 12 terminal header | 1 | J9 | PPPC121LFBN-RC | Sullins | S7045-ND